## Sheet1
File | Short Name | Long Name | Units | GSN | Default Value | Description | Minimum Accepted Value | Maximum Accepted Value
.is |  | Interception storage | m |  |  | Interception storage
.snow |  | Snow accumulation | m |  |  | Snow accumulation
.surf |  | Surface Water | m | land_surface_water, depth |  | Surface Water
.unsat |  | Soil Moisture | m |  |  | Soil Moisture
.GW |  | Groundwater head | m |  |  | Groundwater head
.et0 |  | evaporation from canopy | m/d |  |  | evaporation from canopy
.et1 |  | transpiration | m/d |  |  | transpiration
.et2 |  | evaporation from ground surface | m/d | land_surface_water__evaporation_rate |  | evaporation from ground surface
.infil |  | infiltration rate | m/d | land_surface_water__infiltration_rate |  | infiltration rate
.Rech |  | recharge rate | m/d |  |  | recharge rate
.stage |  | river stage | m |  |  | river stage
.rbed |  | river bed storage | m |  |  | river bed storage
.rivFlx0 |  | lateral influs to the stream reach | m/d |  |  | lateral influs to the stream reach
.rivFlx1 |  | Lateral outflow from stream reach | m/d |  |  | Lateral outflow from stream reach
.rivFlx2 |  | Surface flow to stream reach from left terrain | m/d |  |  | Surface flow to stream reach from left terrain
.rivFlx3 |  | surface flow frow to stream reach from right terrain | m/d |  |  | surface flow frow to stream reach from right terrain
.rivFlx4 |  | Baseflow to stream reach from aquifer on the left | m/d |  |  | Baseflow to stream reach from aquifer on the left
.rivFlx5 |  | baseflow to stream reach from aquifer on the right | m/d |  |  | baseflow to stream reach from aquifer on the right
.rivFlx6 |  | leakage between stream reach and river bed | m/d |  |  | leakage between stream reach and river bed
.rivFlx7 |  | subsurface flow to the river bed from left aquifer | m/d |  |  | subsurface flow to the river bed from left aquifer
.rivFlx8 |  | subsurface flow to the river bed from right aquifer | m/d |  |  | subsurface flow to the river bed from right aquifer
.rivFlx9 |  | lateral outflux to the bed beneath river | m/d |  |  | lateral outflux to the bed beneath river
.rivFlx10 |  | lateral influx to the bed beneath river | m/d |  |  | lateral influx to the bed beneath river